## Sheet1
c | 300000000 | speed of light (m/s)
f | 10 | Operation Frequency (GHz)
Number of Pulses | Target Speed (m/s) | T_R (us) | B (MHz) | m*v*T_R | C/(2*B) | Difference | Max Unambigous Velocity (m/s) | Max Unambigous Range (m)
1000 | 30 | 100 | 100 | 3 | 1.5 | 1.5 | 75 | 15000